## Copy of Sheet2
Electric Skartaeboard Speed Calculator
Comments
Motor kv | 190 |  | Purchase a motor with a low kv (less than 300kv but ideally closer to 200kv)
Batteries | 36 | volts | Useually either 6 or 10 cells 22.2V or 36V
Load factor | 80% |  | What's this? Its just being realistic and saying with your weight on the board you will never hit top speed
Motor speed | 5472 | (rpm) revolutions per minute
Teeth big pulley | 36
Teeth small pulley | 16
drive ratio | 0.44444
Diametre of wheels | 83 | mm
Circumference of wheel | 260.7522 | mm
| 0.00026075 | km
Top Speed | 38.049 | kph | Aim for a low-ish top speed because it much more important to have a smooth low end than it is to have a fast top end. And 15mph or 25 kph feels fast
Top Speed | 23.6425 | mph